## LCA
Life cycle assessment
Project: | [7 empty] | Comment on the calculation: |  |  | Typology | JBB wooden panel Min. CO2 | Min. CO2 |  |  |  | Selected |  | Min. CO2 |  | Min. price |  | Maks. CO2 |  | Min. CO2 |  |  |  | Selected |  | Min. CO2 |  | Min. price |  | Maks. CO2 |  | Min. CO2 |  |  |  | Valgt |  | Min. CO2 |  | Min. pris |  | Maks. CO2 | Standard detached house
Living Places, JBB | [7 empty] | This LCA of the Wooden Cassette House in Jernbanebyen only contains structures and materials from the LCA calculation, which is 3rd party verified by BUILD. The original LCA calculation was performed in LCAbyg and complies with the methodology requirements in BR18. |  |  | Gross floor area, m² | 147 | 147 |  |  |  | 147 |  | 147 |  | 147 |  | 147 | 147 | 147 |  |  |  | 147 |  | 147 |  | 147 |  | 147 | 147 | 147 |  |  |  | 147 |  | 147 |  | 147 |  | 147 | 184
[11 empty] | kg CO2/year | 560.375 | 560.375 |  |  |  | 560.375 |  | 560.375 |  | 132.776 |  | 560.375 | 0 | 0 |  |  |  | 0 |  | 0 |  | 0 |  | 0 | 0 | 0 |  |  |  | 0 |  | 0 |  | 0 |  | 0 | 2037.0086
Date: | [10 empty] | kg CO2/m2 year | 3.8121 | 3.8121 |  |  |  | 3.8121 |  | 3.8121 |  | 0.90324 |  | 3.8121 | 0 | 0 |  |  |  | 0 |  | 0 |  | 0 |  | 0 | 0 | 0 |  |  |  | 0 |  | 0 |  | 0 |  | 0 | 11.0707
[11 empty] | tonnes CO2 | 28.0188 | 28.0188 |  |  |  | 28.0188 |  | 28.0188 |  | 6.6388 |  | 28.0188 | 0 | 0 |  |  |  | 0 |  | 0 |  | 0 |  | 0 | 0 | 0 |  |  |  | 0 |  | 0 |  | 0 |  | 0 | 101.8504
[11 empty] | Price/m² (excl. DB) | 0 | 0 |  |  |  | 0 |  | 0 |  | 0 |  | N.A. | 0 | 0 |  |  |  | 0 |  | 0 |  | 0 |  | N.A. | 0 | 0 |  |  |  | 0 |  | 0 |  | 0 |  | N.A. | N.A.
Contribution margin: | [10 empty] | Price/m² (incl. DB) | 0 | 0 |  |  |  | 0 |  | 0 |  | 0 |  | N.A. | 0 | 0 |  |  |  | 0 |  | 0 |  | 0 |  | N.A. | 0 | 0 |  |  |  | 0 |  | 0 |  | 0 |  |  | N.A.
Construction |  | Alternatives | Construction name | Unit | Construction structure | LCA | Finances excl. DB | Comments | Advantages | Disadvantages |  | JBB wooden panel | Quantity |  | Calculation | Calculation | CO2 | Pris | CO2 | Price | CO2 | Price | CO2 | 0 | Quantity |  | Calculation | Calculation | CO2 | Pris | CO2 | Price | CO2 | Price | CO2 | 0 | Quantity |  | Calculation | Calculation | CO2 | Pris | CO2 | Pris | CO2 | Pris | CO2
[6 empty] | kg CO2/unit year | per/unit |  |  |  |  | set "x" |  |  | CO2 | kr. | selected | selected | min. | min. CO2 | min. price | min. | maks | set "x" |  |  | CO2 | kr. | selected | selected | min. | min. CO2 | min. price | min. | maks | set "x" |  |  | CO2 | kr. | valgt | valgt | min. | min. CO2 | min. pris | min. | maks
Operation, electricity | Drift | Optional | Electricity for building operation incl. contribution from solar panel | kWh/m² year | Heat pump solution (air to water) | 0.05554 | [5 empty] | x | 5.1 | kWh/m² year | 41.6383 |  | 41.6383 |  | 41.6383 |  | 41.6383 |  | 41.6383 |  | 0 | kWh/m² year | 0 | [9 empty] | 0 | kWh/m² year | 0
Operation, heating | Drift | Optional | District heating | kWh/m² year |  | 0.071857 | [7 empty] | kWh/m² year | 0 | [9 empty] | 0 | kWh/m² year | 0 | [9 empty] | 0 | kWh/m² year | 0
Byggeplads |  | Obl.
Edge foundation | Fundament | 1 | Screw foundation | pcs | Krinner screw foundations in steel, 36 kg/each. Incl. glulam strap: 2 pcs. 266x185 and 2 pcs. 200x185 mm | 0.88961 | [5 empty] | x | 19 | pcs | 16.9027 |  | 16.9027 |  | 16.9027 |  |  | 0 | 16.9027 |  |  | pcs | 0 |  |  |  | 0 |  |  | 0 | 0 |  |  | pcs | 0 |  |  |  | 0 |  |  | 0 | 0
| Fundament | 2
| Fundament | 3
| Fundament | 4
| Fundament | 5
| Fundament | 6
| Fundament | 7
| Fundament | 8
| Fundament | 9
| Fundament | 10
Skillevægs-fundament | Fundament | 1 | [16 empty] | 0 |  |  | 0 | 0 | [7 empty] | 0 |  |  | 0 | 0 | [7 empty] | 0 |  |  | 0 | 0
| Fundament | 2
| Fundament | 3
| Fundament | 4
| Fundament | 5
| Fundament | 6
| Fundament | 7
| Fundament | 8
| Fundament | 9
| Fundament | 10
Basis hydro and thermal insulation | Terrændæk | 1 | Screw foundation Lightweight wooden panel, raised | m² | 22 mm floor chipboard, waterproof (Kronospan) 45x70 mm batten C18 - c/c 400 mm 70 mm paper wool granulate, cl. 37, fire class B-s2,d0 (IsoCell) 0.2 mm vapour barrier/vapour retarder 45x295 Structural timber, c/c 600 mm 295 mm paper wool granulate, cl. 37, fire class B-s2,d0 (IsoCell) 8 mm hard wind barrier class 1 Windstopper Extreme (Cembritt) | 0.47057 | [5 empty] | x | 56 | m² | 26.3519 |  | 26.3519 |  | 26.3519 |  |  | 0 | 26.3519 |  |  | m² | 0 |  |  |  | 0 |  |  | 0 | 0 |  |  | m² | 0 |  |  |  | 0 |  |  | 0 | 0
| Terrændæk | 2
| Terrændæk | 3
| Terrændæk | 4
| Terrændæk | 5
| Terrændæk | 6
| Terrændæk | 7
| Terrændæk | 8
| Terrændæk | 9
| Terrændæk | 10
Exterior wall 1 (excl. cladding hangers) | Ydervæg | 1 | Wood panel with paper wool | m² | 8 mm Windpanel Premium (vapour permeable) 45x295 mm stud frame, K18 c/c 600 mm 295 mm paper wool insulation, cl. 37 - Granulate fire class B-s2,d0 (IsoCell) 18mm OSB board G3 45x70 mm rigel c/c 450 mm 45 mm paper wool insulation, class 37 - Granulate fire class B-s2,d0 (IsoCell) 15 mm fibregyps board cladding with tongue and groove joint (Fermacell) | 0.46804 | [5 empty] | x | 148 | m² | 69.2698 |  | 69.2698 |  | 69.2698 |  |  | 0 | 69.2698 |  |  | m² | 0 |  |  |  | 0 |  |  | 0 | 0 |  |  | m² | 0 |  |  |  | 0 |  |  | 0 | 0
| Ydervæg | 2
| Ydervæg | 3
| Ydervæg | 4
| Ydervæg | 5
| Ydervæg | 6
| Ydervæg | 7
| Ydervæg | 8
| Ydervæg | 9
| Ydervæg | 10
Exterior wall 2 (excl. cladding hangers) | Ydervæg | 1 | Recessed facade section (wood panel with paper wool) | m² | 8 mm Windpanel Premium (vapour permeable) 45x295 mm stud frame, K18 c/c 600 mm 195 mm paper wool insulation, cl. 37 - Granulate fire class B-s2,d0 (IsoCell) 18mm OSB board G3 45x70 mm rigel c/c 450 mm 45 mm paper wool insulation, class 37 - Granulate fire class B-s2,d0 (IsoCell) 15 mm fibregyps board cladding with tongue and groove joint | 0.43516 | [5 empty] | x | 9 | m² | 3.9164 |  | 3.9164 |  | 3.9164 |  |  | 0 | 3.9164 |  |  | m² | 0 |  |  |  | 0 |  |  | 0 | 0 |  |  | m² | 0 |  |  |  | 0 |  |  | 0 | 0
| Ydervæg | 2
| Ydervæg | 3
| Ydervæg | 4
| Ydervæg | 5
| Ydervæg | 6
| Ydervæg | 7
| Ydervæg | 8
| Ydervæg | 9
| Ydervæg | 10
Exterior wall cladding 1 (incl. any hangings) | Ydervæg | 1 | Wood cladding, unfinished | m² | 21 mm vertical wood cladding, untreated (InntTre) 38x57 mm spacer strip in spruce, c/c 600 mm 25x50 mm spacer strip in spruce, c/c 600 mm | 0.058823 | [5 empty] | x | 157 | m² | 9.2352 |  | 9.2352 |  | 9.2352 |  |  | 0 | 9.2352 |  |  | m² | 0 |  |  |  | 0 |  |  | 0 | 0 |  |  | m² | 0 |  |  |  | 0 |  |  | 0 | 0
| Ydervæg | 2
| Ydervæg | 3
| Ydervæg | 4
| Ydervæg | 5
| Ydervæg | 6
| Ydervæg | 7
| Ydervæg | 8
| Ydervæg | 9
| Ydervæg | 10
Ydervægs-beklædning 2 (inkl. evt. ophæng) | Ydervæg | 1 | [16 empty] | 0 |  |  | 0 | 0 | [7 empty] | 0 |  |  | 0 | 0 | [7 empty] | 0 |  |  | 0 | 0
| Ydervæg | 2
| Ydervæg | 3
| Ydervæg | 4
| Ydervæg | 5
| Ydervæg | 6
| Ydervæg | 7
| Ydervæg | 8
| Ydervæg | 9
| Ydervæg | 10
Interior walls 1 | Indervægge | 1 | Timber frame with wood fibre + fibregyps or plywood | m² | 15 mm fibregyps or plywood Wooden frame with wood fibre insulation (Hunton) 15 mm fibregups or plywood | 0.14307 | [5 empty] | x | 112 | m² | 16.0244 |  | 16.0244 |  | 16.0244 |  |  | 0 | 16.0244 |  |  | m² | 0 |  |  |  | 0 |  |  | 0 | 0 |  |  | m² | 0 |  |  |  | 0 |  |  | 0 | 0
| Indervægge | 2
| Indervægge | 3
| Indervægge | 4
| Indervægge | 5
| Indervægge | 6
| Indervægge | 7
| Indervægge | 8
| Indervægge | 9
| Indervægge | 10
Interior walls 2 | Indervægge | 1 | Wood frame with wood fibre + plywood, fibregyps and clinker | m² | 15 mm fibregyps with clinker Timber frame with wood fibre insulation (Hunton) 15 mm plywood | 0.48065 | [5 empty] | x | 13 | m² | 6.2485 |  | 6.2485 |  | 6.2485 |  |  | 0 | 6.2485 |  |  | m² | 0 |  |  |  | 0 |  |  | 0 | 0 |  |  | m² | 0 |  |  |  | 0 |  |  | 0 | 0
| Indervægge | 2
| Indervægge | 3
| Indervægge | 4
| Indervægge | 5
| Indervægge | 6
| Indervægge | 7
| Indervægge | 8
| Indervægge | 9
| Indervægge | 10
Lejlighedsskel, lodret | Indervægge | 1 | [16 empty] | 0 |  |  | 0 | 0 | [7 empty] | 0 |  |  | 0 | 0 | [7 empty] | 0 |  |  | 0 | 0
| Indervægge | 2
| Indervægge | 3
| Indervægge | 4
| Indervægge | 5
| Indervægge | 6
| Indervægge | 7
| Indervægge | 8
| Indervægge | 9
| Indervægge | 10
Hydro and thermal insulation | Etagedæk | 1 | Hydro and thermal insulation with exposed beams | m² | 12.5 mm floor plasterboard 18 mm plywood, fire rated to min K1 10 B-s 25 mm floor plywood chipboard), fire rated to min. K1 10 B-s. Structural timber C18, c/c 600 mm | 0.19856 | [5 empty] | x | 106.1 | m² | 21.0677 |  | 21.0677 |  | 21.0677 |  |  | 0 | 21.0677 |  |  | m² | 0 |  |  |  | 0 |  |  | 0 | 0 |  |  | m² | 0 |  |  |  | 0 |  |  | 0 | 0
| Etagedæk | 2
| Etagedæk | 3
| Etagedæk | 4
| Etagedæk | 5
| Etagedæk | 6
| Etagedæk | 7
| Etagedæk | 8
| Etagedæk | 9
| Etagedæk | 10
Lejlighedsskel, vandret | Etagedæk | 1 | [16 empty] | 0 |  |  | 0 | 0 | [7 empty] | 0 |  |  | 0 | 0 | [7 empty] | 0 |  |  | 0 | 0
| Etagedæk | 2
| Etagedæk | 3
| Etagedæk | 4
| Etagedæk | 5
| Etagedæk | 6
| Etagedæk | 7
| Etagedæk | 8
| Etagedæk | 9
| Etagedæk | 10
Roof excl. cladding | Tag | 1 | Lightweight wooden panel with paper insulation | m² | 25 mm Hunton underlay 70x45 mm batten c/c 400 mm (ventilated cavity) 2x45x200 mm structural timber C18, cross-shaped, c/c 600 mm 400 mm paper wool insulation, cl. 37 -granulate, B-s2, d0, blown in (IsoCell) Vapour brake -install according to lev. regulations 25x95 mm spread formwork, c/c 450 mm - Underlay for plaster 1x15 mm fibregyps board cladding (Fermacell) | 0.55435 | [5 empty] | x | 126 | m² | 69.8476 |  | 69.8476 |  | 69.8476 |  |  | 0 | 69.8476 |  |  | m² | 0 |  |  |  | 0 |  |  | 0 | 0 |  |  | m² | 0 |  |  |  | 0 |  |  | 0 | 0
| Tag | 2
| Tag | 3
| Tag | 4 | Let trækassette med papirisolering - 1 lags løsning | m² | 25 mm Hunton undertag 70x45 mm lægte c/c 400 mm (ventileret hulrum) 45x400 mm I-bjælker c/c 600 mm 400 mm papiruldisolering, kl. 37 -granulat, B-s2, d0, indblæses (IsoCell) 18 mm OSB plade 1x15 mm fibergipspladebeklædning (Fermacell) | [7 empty] | 129 | m² | [11 empty] | m² | [11 empty] | m²
| Tag | 5 | CLT med papiruld | m² | 100 mm blød træfiberplade (Hunton) 300 mm gitterdragere 300 mm papiruldisolering, kl. 37 -granulat, B-s2, d0, indblæses (IsoCell) Dampbremse monteres iht. lev. forskrifter 90 mm CLT (Södra) | [7 empty] | 129 | m² | [11 empty] | m² | [11 empty] | m²
| Tag | 6
| Tag | 7
| Tag | 8
| Tag | 9
| Tag | 10
Roof cladding | Tag | 1 | Steel | m² | Galvanised steel sheet, Sinus 18 (Planja) 38x57 mm spacer strip in spruce, c/c 600 mm 25x50 mm spacer strip in spruce, c/c 600 mm | 0.32074 | [5 empty] | x | 126 | m² | 40.4137 |  | 40.4137 |  | 40.4137 |  |  | 0 | 40.4137 |  |  | m² | 0 |  |  |  | 0 |  |  | 0 | 0 |  |  | m² | 0 |  |  |  | 0 |  |  | 0 | 0
| Tag | 2
| Tag | 3
| Tag | 4
| Tag | 5
| Tag | 6
| Tag | 7
| Tag | 8
| Tag | 9
| Tag | 10
Floor, residential | Gulv | 1 | Parquet, Ash | m² | 14 mm ash parquet (Tarkett) Sound mat adapted for dampening of footsteps | 0.10271 | [5 empty] | x | 103 | m² | 10.5788 |  | 10.5788 |  | 10.5788 |  |  | 0 | 10.5788 |  |  | m² | 0 |  |  |  | 0 |  |  | 0 | 0 |  |  | m² | 0 |  |  |  | 0 |  |  | 0 | 0
| Gulv | 2
| Gulv | 3
| Gulv | 4
| Gulv | 5
| Gulv | 6
| Gulv | 7
| Gulv | 8
| Gulv | 9
| Gulv | 10
Floor, bathroom | Gulv | 1 | Clinker bricks | m² | Floor tiles Tile adhesive | 0.6523 | [5 empty] | x | 5 | m² | 3.2615 |  | 3.2615 |  | 3.2615 |  |  | 0 | 3.2615 |  |  | m² | 0 |  |  |  | 0 |  |  | 0 | 0 |  |  | m² | 0 |  |  |  | 0 |  |  | 0 | 0
| Gulv | 2
| Gulv | 3
| Gulv | 4
| Gulv | 5
| Gulv | 6
| Gulv | 7
| Gulv | 8
| Gulv | 9
| Gulv | 10
Windows (facade) | Vinduer/døre | 1 | Wood/wood windows (incl. 3-layer glass) | m² | Industry EPD | 2.53 |  | OBS, levetid 25 år jf. Build levetidstabel |  |  |  | x | 22 | m² | 55.66 |  | 55.66 |  | 55.66 |  |  | 0 | 55.66 |  |  | m² | 0 |  |  |  | 0 |  |  | 0 | 0 |  |  | m² | 0 |  |  |  | 0 |  |  | 0 | 0
| Vinduer/døre | 2
| Vinduer/døre | 3
| Vinduer/døre | 4
| Vinduer/døre | 5
| Vinduer/døre | 6
| Vinduer/døre | 7
| Vinduer/døre | 8
| Vinduer/døre | 9
| Vinduer/døre | 10
Skyligh | Vinduer/døre | 1 | GGL with aluminium cover, wood (incl. 3-layer pane) | m² | Velux GGL, 3-layer glazing | 3.182 | [5 empty] | x | 9 | m² | 28.6376 |  | 28.6376 |  | 28.6376 |  |  | 0 | 28.6376 |  |  | m² | 0 |  |  |  | 0 |  |  | 0 | 0 |  |  | m² | 0 |  |  |  | 0 |  |  | 0 | 0
| Vinduer/døre | 2
| Vinduer/døre | 3
| Vinduer/døre | 4
| Vinduer/døre | 5
| Vinduer/døre | 6
| Vinduer/døre | 7
| Vinduer/døre | 8
| Vinduer/døre | 9
| Vinduer/døre | 10
Flat skylight | Vinduer/døre | 1 | Modular skylight, 3-pane | m² | Velux Modular Skylight, 3-layer glazing | 8.0096 |  | NOTE, lifetime 25 years according to Build lifespan table |  |  |  | x | 2 | m² | 16.0192 |  | 16.0192 |  | 16.0192 |  |  | 0 | 16.0192 |  |  | m² | 0 |  |  |  | 0 |  |  | 0 | 0 |  |  | m² | 0 |  |  |  | 0 |  |  | 0 | 0
| Vinduer/døre | 2
| Vinduer/døre | 3
| Vinduer/døre | 4
| Vinduer/døre | 5
| Vinduer/døre | 6
| Vinduer/døre | 7
| Vinduer/døre | 8
| Vinduer/døre | 9
| Vinduer/døre | 10
Doors, exterior | Vinduer/døre | 1 | Panel door, wood | pcs |  | 0.53586 | [5 empty] | x | 1 | pcs | 0.53586 |  | 0.53586 |  | 0.53586 |  |  | 0 | 0.53586 |  |  | pcs | 0 |  |  |  | 0 |  |  | 0 | 0 |  |  | pcs | 0 |  |  |  | 0 |  |  | 0 | 0
| Vinduer/døre | 2
| Vinduer/døre | 3
| Vinduer/døre | 4
| Vinduer/døre | 5
| Vinduer/døre | 6
| Vinduer/døre | 7
| Vinduer/døre | 8
| Vinduer/døre | 9
| Vinduer/døre | 10
Doors, interior | Vinduer/døre | 1 | Cell door, wood | pcs |  | 0.21 | [5 empty] | x | 4 | pcs | 0.84 |  | 0.84 |  | 0.84 |  |  | 0 | 0.84 |  |  | pcs | 0 |  |  |  | 0 |  |  | 0 | 0 |  |  | pcs | 0 |  |  |  | 0 |  |  | 0 | 0
| Vinduer/døre | 2
| Vinduer/døre | 3
| Vinduer/døre | 4
| Vinduer/døre | 5
| Vinduer/døre | 6
| Vinduer/døre | 7
| Vinduer/døre | 8
| Vinduer/døre | 9
| Vinduer/døre | 10
Single components | Enkelt komponenter | 1 | Internal wooden staircase | floors | Weight: approx. 100 kg per floor | 0.71292 | [5 empty] | x | 2 | floors | 1.4258 |  | 1.4258 |  | 1.4258 |  | 1.4258 |  | 1.4258 |  |  | floors | 0 | [10 empty] | floors | 0
Selected individually | Enkelt komponenter |  | Wooden columns | pcs | Glulam 140x140 mm | 0.13832 | [5 empty] | x | 2 | pcs | 0.27664 |  | 0.27664 |  | 0.27664 |  | 0.27664 |  | 0.27664 |  |  | pcs | 0 | [10 empty] | pcs | 0
Enkelt komponenter
Enkelt komponenter
Enkelt komponenter
Enkelt komponenter
Enkelt komponenter
Enkelt komponenter
Enkelt komponenter
Enkelt komponenter
Enkelt komponenter
Enkelt komponenter
Enkelt komponenter
Enkelt komponenter
Enkelt komponenter
Enkelt komponenter
Enkelt komponenter
Enkelt komponenter
Enkelt komponenter
Enkelt komponenter
Enkelt komponenter
Enkelt komponenter
Solar panels | Solceller | 1 | High-efficiency solar panel from Sunpower | m² | Sunpower Maxeon 3 | 3.0932 |  | NOTE, lifetime 30 years according to Build lifespan table |  |  |  | x | 10.6 | m² | 32.7881 |  | 32.7881 |  | 32.7881 |  |  | 0 | 32.7881 |  |  | m² | 0 |  |  |  | 0 |  |  | 0 | 0 |  |  | m² | 0 |  |  |  | 0 |  |  | 0 | 0
| Solceller | 2
| Solceller | 3
| Solceller | 4
| Solceller | 5
| Solceller | 6
| Solceller | 7
| Solceller | 8
| Solceller | 9
| Solceller | 10
Installations | Installationer | 1 | Water, heating and drainage | m² | Heat pump solution (air to water) with radiators | 0.6084 | [5 empty] | x | 147 | m² | 89.4352 |  | 89.4352 |  | 89.4352 |  | 89.4352 |  | 89.4352 |  |  | m² | 0 | [10 empty] | m² | 0
Choose individually | Installationer | 1 | Natural ventilation | m² | Natural ventilation with automatically opening windows | 0 | [5 empty] | x | 147 | m² | 0 |  | 0 |  | 0 |  | 0 |  | 0 |  |  | m² | 0 | [10 empty] | m² | 0
Installationer
Installationer
Installationer
Installationer
Installationer
Installationer
Installationer
Installationer
CO2 impact and price depend on final product selection!
[11 empty] | kg CO2/m² år | JBB wooden panel Min. CO2 | [11 empty] | 0 | [11 empty] | 0 | [11 empty] | Standard detached house
[11 empty] | Drift | 0.28325 | [11 empty] | 0 | [11 empty] | 0 | [11 empty] | 2.9359
[11 empty] | Fundament | 0.11498 | [11 empty] | 0 | [11 empty] | 0 | [11 empty] | 1.2715
[11 empty] | Terrændæk | 0.17926 | [11 empty] | 0 | [11 empty] | 0 | [11 empty] | 1.6803
[11 empty] | Ydervæg | 0.56069 | [11 empty] | 0 | [11 empty] | 0 | [11 empty] | 1.4629
[11 empty] | Indervægge | 0.15152 | [11 empty] | 0 | [11 empty] | 0 | [11 empty] | 0.61951
[11 empty] | Etagedæk | 0.14332 | [11 empty] | 0 | [11 empty] | 0 | [11 empty] | 0
[11 empty] | Tag | 0.75008 | [11 empty] | 0 | [11 empty] | 0 | [11 empty] | 0.9908
[11 empty] | Gulv | 0.094151 | [11 empty] | 0 | [11 empty] | 0 | [11 empty] | 0
[11 empty] | Vinduer/døre | 0.69179 | [11 empty] | 0 | [11 empty] | 0 | [11 empty] | 1.0775
[11 empty] | Enkelt komponenter | 0.011582 | [11 empty] | 0 | [11 empty] | 0 | [11 empty] | 0.050987
[11 empty] | Solceller | 0.22305 | [11 empty] | 0 | [11 empty] | 0 | [11 empty] | 0.46997
[11 empty] | Installationer | 0.6084 | [11 empty] | 0 | [11 empty] | 0 | [11 empty] | 0.51118
[11 empty] | Total | 3.8121 | [11 empty] | 0 | [11 empty] | 0 | [11 empty] | 11.0707
kg CO2/m² år
[11 empty] | Drift | 0.28325 | [11 empty] | 0 | [11 empty] | 0 | [11 empty] | 2.9359
[11 empty] | Byggevarer | 3.5288 | [11 empty] | 0 | [11 empty] | 0 | [11 empty] | 8.1348
[11 empty] | Estimat A4-A5 | 0.70576 | [11 empty] | 0 | [11 empty] | 0 | [11 empty] | 1.627
[11 empty] | Total, ekskl. A4-A5 | 3.8121 | [11 empty] | 0 | [11 empty] | 0 | [11 empty] | 11.0707
[11 empty] | Total, inkl. A4-A5 | 4.5178 | [11 empty] | 0 | [11 empty] | 0 | [11 empty] | 12.6977
Figure data "hidden" behind this box!
Note on P3: OBS! Husk 25% af altangangsareal
Note on AD3: OBS! Husk 25% af altangangsareal
Note on AR3: OBS! Husk 25% af altangangsareal
Note on P11: Husk ét "x" for hver konstruktionstype!
Note on AD11: Husk ét "x" for hver konstruktionstype!
Note on AR11: Husk ét "x" for hver konstruktionstype!

## Graf
Typology: | JBB wooden panel Min. CO2
Construction | Construction name | kg CO2eq./year
Perimeter foundation | Screw foundations | 16.9027
Partition wall foundation | -
Hydro and thermal insulation | Lightweight wooden panel, raised | 26.3519
External wall | Wood panel with paper wool | 69.2698
Exterior wall cladding | Wood cladding, untreated | 9.2352
Internal walls | Timber frame with wood fibre + fibregyps or plywood | 16.0244
Vertical apartment partition | -
Floor slab | Ribbed floor with visible beams | 21.0677
Roofs | Lightweight wooden panel with paper insulation | 69.8476
Roof cladding | Steel panelling | 40.4137
Flooring, residential | Parquet, Ash | 10.5788
Floor, bathroom | Tiles | 3.2615
Windows (vertical) | Wood/wood windows (incl. 3-layer glass) | 55.66
Skylights | GGL with aluminium cladding, wood (incl. 3-layer glass) | 28.6376
Flat skylights | Modular skylight, 3-layer glass | 16.0192
Doors, exterior | Flat door, wood | 0.53586
Doors, interior | Cell door, wood | 0.84
Single components | Internal wooden staircase | 1.4258
Single components | Wooden pillars | 0.27664
Installations | Water, heating and drainage | 89.4352
Installations | Natural ventilation | 0
Typology: | Unnamed
Construction | Construction name | kg CO2eq./year
Perimeter foundation
Partition wall foundation
Hydro and thermal insulation
External wall
Exterior wall cladding
Internal walls
Vertical apartment partition
Floor slab
Roofs
Roof cladding
Flooring, residential
Floor, bathroom
Windows (vertical)
Skylights
Flat skylights
Doors, exterior
Doors, interior
Single components
Single components
Installations
Installations
Typology: | Unnamed
Construction | Construction name | kg CO2eq./year
Perimeter foundation
Partition wall foundation
Hydro and thermal insulation
External wall
Exterior wall cladding
Internal walls
Vertical apartment partition
Floor slab
Roofs
Roof cladding
Flooring, residential
Floor, bathroom
Windows (vertical)
Skylights
Flat skylights
Doors, exterior
Doors, interior
Single components
Single components
Installations
Installations

## Opslag (hidden)
Opslag
Enheder
stk
kg
m
m²
m³
etager